## materials
Quantity | Value | LibPart | Footprint | Link | Notes
2 | 1uF | Capacitor | Capacitor_THT:CP_Radial_D5.0mm_P2.00mm | https://mauser.pt/catalog/product_info.php?products_id=004-0013
2 | 0,1uF | Capacitor | Capacitor_THT:CP_Radial_D5.0mm_P2.00mm | https://mauser.pt/catalog/product_info.php?products_id=004-0001
0 | 1,1k | Resistor | Resistor_THT:R_Axial_DIN0207_L6.3mm_D2.5mm_P10.16mm_Horizontal | https://mauser.pt/catalog/product_info.php?products_id=104-7459 | Não existem resistências destas. As de 1,2K funcionam/// Foram subestituidas por 33K
7 | 100k | Resistor | Resistor_THT:R_Axial_DIN0207_L6.3mm_D2.5mm_P10.16mm_Horizontal | https://mauser.pt/catalog/product_info.php?products_id=104-7060
9 | 100R | Resistor | Resistor_THT:R_Axial_DIN0207_L6.3mm_D2.5mm_P10.16mm_Horizontal | https://mauser.pt/catalog/product_info.php?products_id=104-7358
1 | 164R | Resistor | Resistor_THT:R_Axial_DIN0207_L6.3mm_D2.5mm_P10.16mm_Horizontal | https://mauser.pt/catalog/product_info.php?products_id=104-7478 | Não existem resistências destas. As de 150 funcionam
3 | 1k | Resistor | Resistor_THT:R_Axial_DIN0207_L6.3mm_D2.5mm_P10.16mm_Horizontal | https://mauser.pt/catalog/product_info.php?products_id=104-7597
21 | 33k | Resistor | Resistor_THT:R_Axial_DIN0207_L6.3mm_D2.5mm_P10.16mm_Horizontal | https://mauser.pt/catalog/product_info.php?products_id=104-7794
1 | 460R | Resistor | Resistor_THT:R_Axial_DIN0207_L6.3mm_D2.5mm_P10.16mm_Horizontal |  | Não existem resistências destas. As de 470 funcionam
3 | 6,27k | Resistor | Resistor_THT:R_Axial_DIN0207_L6.3mm_D2.5mm_P10.16mm_Horizontal | https://mauser.pt/catalog/product_info.php?products_id=104-7668 | Não existem resistências destas. As de 6,2K funcionam
7 | BC547 | Transistor_BJT | Package_TO_SOT_THT:TO-18-3 | https://mauser.pt/catalog/product_info.php?products_id=002-0243
14 | EL817 | Isolator | Package_DIP:DIP-4_W7.62mm | https://mauser.pt/catalog/product_info.php?products_id=002-1805
2 | LM317_TO-220 | Regulator_Linear | Package_TO_SOT_THT:TO-220-3_Vertical | https://mauser.pt/catalog/product_info.php?products_id=001-9061
3 | Screw_Terminal_01x02 | Connector | TerminalBlock_Phoenix:TerminalBlock_Phoenix_MPT-0,5-2-2.54_1x02_P2.54mm_Horizontal | https://mauser.pt/catalog/product_info.php?products_id=011-1612
1 | Screw_Terminal_01x03 | Connector | TerminalBlock_Phoenix:TerminalBlock_Phoenix_MPT-0,5-3-2.54_1x03_P2.54mm_Horizontal | https://mauser.pt/catalog/product_info.php?products_id=011-2824
1 | Screw_Terminal_01x04 | Connector | TerminalBlock_Phoenix:TerminalBlock_Phoenix_MPT-0,5-4-2.54_1x04_P2.54mm_Horizontal | https://mauser.pt/catalog/product_info.php?products_id=011-2825
2 | Screw_Terminal_01x07 | Connector | TerminalBlock_Phoenix:TerminalBlock_Phoenix_MPT-0,5-7-2.54_1x07_P2.54mm_Horizontal |  | Combinar um bloco de 3 com um bloco de 4